## Power Budget
Power Budget
Team Number: | 205
Project Name: | sound and motion light
Version: | 1
A. List ALL major components (active devices, integrated circuits, etc.) except for power sources, voltage regulators, resistors, capacitors, or passive elements
All Major Components | Component Name | Part Number | Supply Voltage Range | Qty. | Absolute Maximum Current (mA) | Total Current (mA) | Unit
| Microphone | RS PRO 7542100 | +2 - 10V | 1 | 0.5 | 0.5 | mA
| Op-amp | MCP6004 | +1.8 - 6V | 1 | 2 | 2 | mA
| Curiosity nano | PIC18F57Q43 | +5 V | 1 | 500 | 500 | mA
| 5V regulator | L7805CV | +5 - 24V | 1 | 1500 | 1500 | mA
+5V Power Rail | Component Name | Part Number | Supply Voltage Range | Qty. | Absolute Maximum Current (mA) | Total Current (mA) | Unit
| Microphone | RS PRO 7542100 | +5V | 1 | 0.5 | 0.5 | mA
| Op-amp | MCP6004 | +5V | 1 | 2 | 2 | mA
| Curiosity nano | PIC18F57Q43 | +5 V | 1 | 500 | 500 | mA
|  |  | Safety Margin |  |  | 25%
|  |  | Total Current Required on +12V Rail |  |  | 628.125 | mA
Regulator | +5V regulator | L7805CV | +5V | 1 | 1500 | 1500 | mA
| Total Remaining Current Available on +5V Rail |  |  |  |  | 871.875 | mA
External Power Source 1 | Component Name | Part Number | Supply Voltage Range | Output Voltage | Absolute Maximum Current (mA) | Total Current (mA) | Unit
Power Source 1 Selection | Wall power adapter | WSU060-2000 | 100-240 VAC | 5.9 | 2000 | 2000 | mA
Power Rails Connected to External Power Source 1
| +5V Regulator | L7805CV | 5 |  | 1500 | 1500 | mA
Total Remaining Current Available on External Power Source 1 | [5 empty] | 500 | mA
Note on F7: For inductive loads (e.g., motors, solenoids) this is often called "stall current" on the data sheet